## Project ALBLOOSHI
BILL OF QUANTITIES — PROJECT ALBLOOSHI
# | ITEM ID | DESCRIPTION | UNIT | QTY | BREAKDOWN / FORMULA
SUBSTRUCTURE
1 | excavation | Bulk Excavation | m3 | 1151.4 | (28.4+2)×(28.3+2)×1.25=1151.4
2 | road_base | Road Base | m3 | 0 | N/A
3 | pcc_footings | PCC Blinding under Isolated Footings | m3 | 0
4 | pcc_tb | PCC Blinding under Tie Beams | m3 | 0
5 | footing_concrete | Isolated Footing Concrete | m3 | 0
6 | neck_column | Neck Column Concrete | m3 | 0
7 | tb_concrete | Tie Beam RC Concrete | m3 | 0
8 | bitumen | Bituminous Waterproofing Sub-Structure | m2 | 306.18 | ftg_sides=0+ftg_tops=0+nc_sides=0+block=306.18+tb=0.0
9 | blockwall_solid_sub | Solid Block Sub-Structure | m2 | 153.09 | 113.4×1.35=153.09
10 | slab_on_grade | Slab on Grade Concrete | m3 | 80.372 | 28.4×28.3×0.10=80.372
11 | polythene | Polythene Sheet 1000 gauge | m2 | 803.72 | pcc_ftg=0+pcc_tb=0+sog=803.72
12 | anti_termite | Anti-Termite Treatment | m2 | 924.278 | 803.72×1.15=924.278
13 | backfill | Backfill Compacted | m3 | 1040.41 | void=1151.4-all_items=110.99(pcc_f=0+pcc_t=0+ftg=0+nc=0+tb=0+sog=80.372+blk=30.618+rb=0)
SUPERSTRUCTURE
14 | gf_columns | GF Columns Concrete | m3 | 12.672 | C1:24×0.3×0.3×4.4=9.504 + C2:4×0.3×0.3×4.4=1.584 + C3:4×0.3×0.3×4.4=1.584
15 | ff_columns | FF Columns Concrete | m3 | 12.672 | C1:24×0.3×0.3×4.4=9.504 + C2:4×0.3×0.3×4.4=1.584 + C3:4×0.3×0.3×4.4=1.584
16 | ff_beams | First Floor Beams Concrete | m3 | 15 | 150.0×0.25×0.4=15.0
17 | ff_slab | First Floor Slab Concrete | m3 | 119.148 | 595.74×0.2=119.148
18 | roof_beams | Roof Beams Concrete | m3 | 15 | 150.0×0.25×0.4=15.0
19 | roof_slab | Roof Slab Concrete | m3 | 119.148 | 595.74×0.2=119.148
20 | parapet_concrete | Parapet Coping Concrete | m3 | 3.924 | 98.1×0.20×0.20=3.924
21 | parapet_block | Parapet Block Work | m2 | 98.1 | 98.1×(1.2-0.20)=98.1
ARCHITECTURAL FINISHES — GROUND FLOOR
22 | block_20_ext_gf | External Block 20cm — Ground Floor | m2 | 393.17 | 103.5x4.4-14.41w-47.82d
23 | block_20_int_gf | Internal Block 20cm — Ground Floor | m2 | 385.452 | 91.95x4.4-0.4x47.82
24 | block_10_int_gf | Internal Block 10cm — Ground Floor | m2 | 0 | 0.0x4.4-0.4x47.82
25 | plaster_int_gf | Internal Plaster — Ground Floor | m2 | 1186.17 | (91.95+0.0)x4.4x2+103.5x4.4-16.16x2-31.66-14.41
26 | flooring_dry_gf | Flooring Dry Areas — Ground Floor | m2 | 598.17 | dry area GF
27 | flooring_wet_gf | Flooring Wet Areas — Ground Floor | m2 | 60.88 | wet area GF
28 | skirting_gf | Skirting — Ground Floor | m | 239.58 | 247.4-0.4x19.55
29 | paint_gf | Paint Internal Walls — Ground Floor | m2 | 1054.152 | 239.58x4.4
30 | ceiling_dry_gf | Ceiling Dry Areas — Ground Floor | m2 | 598.17
31 | ceiling_wet_gf | Ceiling Wet Areas — Ground Floor | m2 | 60.88
32 | tiles_wall_gf | Wall Tiles Wet Areas — Ground Floor | m2 | 330.135 | 84.65x(4.4-0.5)
ARCHITECTURAL FINISHES — FIRST FLOOR
33 | block_20_ext_ff | External Block 20cm — First Floor | m2 | 363.2 | 88.3x4.4-0.0w-25.32d
34 | block_20_int_ff | Internal Block 20cm — First Floor | m2 | 402.24 | 93.72x4.4-0.4x25.32
35 | block_10_int_ff | Internal Block 10cm — First Floor | m2 | 16.272 | 6.0x4.4-0.4x25.32
36 | plaster_int_ff | Internal Plaster — First Floor | m2 | 1224.056 | (93.72+6.0)x4.4x2+88.3x4.4-16.68x2-8.64-0.0
37 | flooring_dry_ff | Flooring Dry Areas — First Floor | m2 | 638.51 | dry area FF
38 | flooring_wet_ff | Flooring Wet Areas — First Floor | m2 | 20.54 | wet area FF
39 | skirting_ff | Skirting — First Floor | m | 202.74 | 206.62-0.4x9.7
40 | paint_ff | Paint Internal Walls — First Floor | m2 | 892.056 | 202.74x4.4
41 | ceiling_dry_ff | Ceiling Dry Areas — First Floor | m2 | 638.51
42 | ceiling_wet_ff | Ceiling Wet Areas — First Floor | m2 | 20.54
43 | tiles_wall_ff | Wall Tiles Wet Areas — First Floor | m2 | 134.16 | 34.4x(4.4-0.5)
ARCHITECTURAL FINISHES — GENERAL
44 | finish_ext | External Wall Finish | m2 | 1035 | 103.5x10.0
45 | marble_threshold | Marble Threshold | RM | 29.25 | 19.55+9.7
46 | balcony_flooring | Balcony Flooring | m2 | 132.72 | GF 0.0+FF 132.72
47 | balcony_wp | Balcony Waterproofing | m2 | 132.72
48 | waterproofing | Waterproofing FF Wet Areas | m2 | 20.54 | FF wet only
49 | roof_waterproofing | Roof Waterproofing | m2 | 595.74 | roof slab area=595.74
50 | combo_roof | Roof Combo (Screed + WP + Insulation) | m2 | 714.888 | 595.74x1.2=714.888
51 | doors_schedule | Doors Schedule | No. | 4 | total doors GF+FF
52 | windows_schedule | Windows Schedule | m2 | 14.41 | GF 14.41+FF 0.0