## Project 3246
BILL OF QUANTITIES — PROJECT 3246
# | ITEM ID | DESCRIPTION | UNIT | QTY | BREAKDOWN / FORMULA
SUBSTRUCTURE
1 | excavation | Bulk Excavation | m3 | 609.988 | (19.22 + 2.0) * (14.4 + 2.0) * 1.75 = 21.22 * 16.4 * 1.75 = 609.988
2 | road_base | Road Base | m3 | 55.354 | 19.22 * 14.4 * 0.20 = 55.3536
3 | pcc_footings | PCC Blinding under Isolated Footings | m3 | 22.383 | F1: 4 * (1.30+0.10) * (1.70+0.10) * 0.10 = 1.008; F2: 9 * (2.00+0.10) * (2.60+0.10) * 0.10 = 5.103; F3: 2 * (2.40+0.10) * (2.80+0.10) * 0.10 = 1.45; F4: 2 * (2.60+0.10) * (3.20+0.10) * 0.10 = 1.782; F5: 8 * (2.80+0.10) * (3.40+0.10) * 0.10 = 8.12; CF2: 2 * (3.00+0.10) * (4.00+0.10) * 0.10 = 2.542; CF1: 2 * (2.80+0.10) * (4.00+0.10) * 0.10 = 2.378. Total = 22.383
4 | pcc_tb | PCC Blinding under Tie Beams | m3 | 6.975 | TB1: 161.10 * (0.20+0.20) * 0.10 = 6.444; TB2: 4.60 * (0.20+0.20) * 0.10 = 0.184; TB3: 7.712 * (0.25+0.20) * 0.10 = 0.34704. Total = 6.97504
5 | footing_concrete | Isolated Footing Concrete | m3 | 103.256 | F1: 4 * 1.30 * 1.70 * 0.40 = 3.536; F2: 9 * 2.00 * 2.60 * 0.50 = 23.4; F3: 2 * 2.40 * 2.80 * 0.50 = 6.72; F4: 2 * 2.60 * 3.20 * 0.50 = 8.32; F5: 8 * 2.80 * 3.40 * 0.50 = 38.08; CF2: 2 * 3.00 * 4.00 * 0.50 = 12.0; CF1: 2 * 2.80 * 4.00 * 0.50 = 11.2. Total = 103.256
6 | neck_column | Neck Column Concrete | m3 | 8.432 | H_neck_F1 = (1.75 + 0.80) - 0.40 = 2.15; H_neck_F2-CF2 = (1.75 + 0.80) - 0.50 = 2.05. F1(C1): 4 * 0.20 * 0.60 * 2.15 = 1.032; F2(C2): 9 * 0.20 * 0.50 * 2.05 = 1.845; F3(C3): 2 * 0.20 * 0.40 * 2.05 = 0.328; F4(C4): 2 * 0.20 * 0.30 * 2.05 = 0.246; F5(C5/DC): 8 * 0.45 * 0.45 * 2.05 = 3.321; CF2(C5/DC): 2 * 0.45 * 0.45 * 2.05 = 0.83025; CF1(C5/DC): 2 * 0.45 * 0.45 * 2.05 = 0.83025. Total = 8.4325
7 | tb_concrete | Tie Beam RC Concrete |  | —
8 | bitumen | Bituminous Waterproofing Sub-Structure | m2 | 809.19 | Footing Sides: 150.2; Footing Tops: 208.28; NC Sides: 92.89; GFPerimeter x SolidBlockH x 2: 67.24 * ((1.75 + 0.80) - 0.15) * 2 = 322.752; TBLength x TBWidth: (161.10*0.20) + (4.60*0.20) + (7.712*0.25) = 35.068. Total = 150.2 + 208.28 + 92.89 + 322.752 + 35.068 = 809.19
9 | blockwall_solid_sub | Solid Block Sub-Structure | m2 | 161.376 | GFPerimeter x ((excav_depth + GF_level) - deepest_TB_depth) = 67.24 * ((1.75 + 0.80) - 0.15) = 67.24 * 2.40 = 161.376
10 | slab_on_grade | Slab on Grade Concrete | m3 | 27.677 | 19.22 * 14.4 * 0.10 = 27.6768
11 | polythene | Polythene Sheet 1000 gauge | m2 | 570.348 | PCC Footings Area: 223.83; PCC TB Area: 69.7504; SoG Area: 276.768. Total = 223.83 + 69.7504 + 276.768 = 570.3484
12 | anti_termite | Anti-Termite Treatment | m2 | 655.891 | Polythene x 1.15 = 570.3484 * 1.15 = 655.8906
13 | backfill | Backfill Compacted | m3 | 408.989 | Bulk Excavation Volume: 609.988. Total Concrete Volume: 168.72334 (PCC Footings: 22.383, PCC TB: 6.97504, Footing Concrete: 103.256, Neck Column: 8.4325, Slab on Grade: 27.6768). Block Volume: 32.2752 (161.376 m2 * 0.20m). Backfill = 609.988 - (168.72334 + 32.2752) = 408.98946
SUPERSTRUCTURE
14 | gf_columns | GF Columns Concrete | m3 | 8.585 | C1: 10 * 0.30m * 0.30m * 3.23m = 2.907 m3; C2: 4 * 0.30m * 0.40m * 3.23m = 1.5504 m3; C3: 4 * 0.30m * 0.50m * 3.23m = 1.938 m3; C4: 2 * 0.30m * 0.60m * 3.23m = 1.1628 m3; C5/DC: 2 * (PI * (0.45m/2)^2) * 3.23m = 1.0265 m3
15 | ff_columns | FF Columns Concrete | m3 | 11.164 | C1: 10 * 0.30m * 0.30m * 4.20m = 3.78 m3; C2: 4 * 0.30m * 0.40m * 4.20m = 2.016 m3; C3: 4 * 0.30m * 0.50m * 4.20m = 2.52 m3; C4: 2 * 0.30m * 0.60m * 4.20m = 1.512 m3; C5/DC: 2 * (PI * (0.45m/2)^2) * 4.20m = 1.33596 m3
16 | ff_beams | First Floor Beams Concrete | m3 | 17.4 | B1: 100.00m * 0.30m * (0.40m - 0.20m) = 6.00 m3; B2: 60.00m * 0.30m * (0.50m - 0.20m) = 5.40 m3; B3: 50.00m * 0.30m * (0.60m - 0.20m) = 6.00 m3
17 | ff_slab | First Floor Slab Concrete | m3 | 57.37 | 286.848 m2 * 0.2m = 57.3696 m3
18 | roof_beams | Roof Beams Concrete | m3 | 17.4 | B1: 100.00m * 0.30m * (0.40m - 0.20m) = 6.00 m3; B2: 60.00m * 0.30m * (0.50m - 0.20m) = 5.40 m3; B3: 50.00m * 0.30m * (0.60m - 0.20m) = 6.00 m3
19 | roof_slab | Roof Slab Concrete | m3 | 57.37 | 286.848 m2 * 0.2m = 57.3696 m3
20 | parapet_concrete | Parapet Coping Concrete | m3 | 2.746 | 68.64m * 0.20m * 0.20m = 2.7456 m3
21 | parapet_block | Parapet Block Work | m2 | 91.28 | 68.64m * (1.53m - 0.20m) = 91.28 m2
ARCHITECTURAL FINISHES — GROUND FLOOR
22 | block_20_ext_gf | External Block 20cm — Ground Floor | m2 | 175.437 | GF ext perimeter x H - windows - main door
23 | block_20_int_gf | Internal Block 20cm — Ground Floor | m2 | 400.574 | GF 20cm int walls x H - 0.4 x doors
24 | block_10_int_gf | Internal Block 10cm — Ground Floor | m2 | 171.244 | GF 10cm int walls x H - 0.4 x doors
25 | plaster_int_gf | Internal Plaster — Ground Floor | m2 | 1313.077 | GF int walls x H x 2 + ext perim x H - doors x 2 - windows
26 | flooring_dry_gf | Flooring Dry Areas — Ground Floor | m2 | 147.25 | GF total area - wet area - balcony area
27 | flooring_wet_gf | Flooring Wet Areas — Ground Floor | m2 | 48.75 | GF wet rooms area
28 | skirting_gf | Skirting — Ground Floor | m | 184.52 | GF dry perimeter - 0.4 x door widths sum
29 | paint_gf | Paint Internal Walls — Ground Floor | m2 | 596.004 | GF skirting x H
30 | ceiling_dry_gf | Ceiling Dry Areas — Ground Floor | m2 | 147.25 | #NAME?
31 | ceiling_wet_gf | Ceiling Wet Areas — Ground Floor | m2 | 48.75 | #NAME?
32 | tiles_wall_gf | Wall Tiles Wet Areas — Ground Floor | m2 | 174.72 | GF wet perimeter x (H - 0.5m)
ARCHITECTURAL FINISHES — FIRST FLOOR
33 | block_20_ext_ff | External Block 20cm — First Floor | m2 | 232 | FF ext perimeter x H - windows - main door
34 | block_20_int_ff | Internal Block 20cm — First Floor | m2 | 528.604 | FF 20cm int walls x H - 0.4 x doors
35 | block_10_int_ff | Internal Block 10cm — First Floor | m2 | 230.404 | FF 10cm int walls x H - 0.4 x doors
36 | plaster_int_ff | Internal Plaster — First Floor | m2 | 1745.22 | FF int walls x H x 2 + ext perim x H - doors x 2 - windows
37 | flooring_dry_ff | Flooring Dry Areas — First Floor | m2 | 140.5 | FF total area - wet area - balcony area
38 | flooring_wet_ff | Flooring Wet Areas — First Floor | m2 | 20 | FF wet rooms area
39 | skirting_ff | Skirting — First Floor | m | 220.82 | FF dry perimeter - 0.4 x door widths sum
40 | paint_ff | Paint Internal Walls — First Floor | m2 | 927.444 | FF skirting x H
41 | ceiling_dry_ff | Ceiling Dry Areas — First Floor | m2 | 140.5 | #NAME?
42 | ceiling_wet_ff | Ceiling Wet Areas — First Floor | m2 | 20 | #NAME?
43 | tiles_wall_ff | Wall Tiles Wet Areas — First Floor | m2 | 96.2 | FF wet perimeter x (H - 0.5m)
ARCHITECTURAL FINISHES — GENERAL
44 | finish_ext | External Wall Finish | m2 | 623.907 | GF ext perimeter x 8.93m
45 | marble_threshold | Marble Threshold | RM | 16.4 | Sum of all door widths GF+FF
46 | balcony_flooring | Balcony Flooring | m2 | 63.5 | Total balcony area GF+FF
47 | balcony_wp | Balcony Waterproofing | m2 | 63.5 | #NAME?
48 | waterproofing | Waterproofing FF Wet Areas | m2 | 20 | FF wet areas only
49 | combo_roof | Roof Combo (Screed + WP + Insulation) | m2 | 344.218 | 286.848x1.2=344.218
50 | doors_schedule | Doors Schedule | No. | 16 | Total count of all doors (all types, all floors)
51 | windows_schedule | Windows Schedule | m2 | 90.4 | Sum (W x H x count) for each window type

## Project 1577
BILL OF QUANTITIES — PROJECT 1577
# | ITEM ID | DESCRIPTION | UNIT | QTY | BREAKDOWN / FORMULA
SUBSTRUCTURE
1 | excavation | Bulk Excavation | m3 | 795.6 | ((24.0 + 2.0) * (18.4 + 2.0) * 1.5) = 795.6
2 | road_base | Road Base | m3 | 88.32 | (24.0 * 18.4 * 0.2) = 88.32
3 | pcc_footings | PCC Blinding under Isolated Footings | m3 | 13.846 | F1: 11*(1.6+0.1)*(1.9+0.1)*0.1 = 3.74 ¦ F2: 5*(2.4+0.1)*(2.9+0.1)*0.1 = 3.75 ¦ F3: 3*(1.9+0.1)*(2.0+0.1)*0.1 = 1.26 ¦ F4: 6*(2.2+0.1)*(2.4+0.1)*0.1 = 3.45 ¦ F5: 1*(2.8+0.1)*(3.3+0.1)*0.1 = 0.986 ¦ F6: 5*(1.0+0.1)*(1.1+0.1)*0.1 = 0.66 ¦ Total = 13.846
4 | pcc_tb | PCC Blinding under Tie Beams | m3 | 7.185 | TB1: 144.00*(0.20+0.20)*0.10 = 5.76 ¦ TB2: 28.50*(0.30+0.20)*0.10 = 1.425 ¦ TB3: 0.00 ¦ Total = 7.185
5 | footing_concrete | Isolated Footing Concrete | m3 | 50.424 | F1: 11*1.6*1.9*0.4 = 13.376 ¦ F2: 5*2.4*2.9*0.4 = 13.92 ¦ F3: 3*1.9*2.0*0.4 = 4.56 ¦ F4: 6*2.2*2.4*0.4 = 12.672 ¦ F5: 1*2.8*3.3*0.4 = 3.696 ¦ F6: 5*1.0*1.1*0.4 = 2.2 ¦ Total = 50.424
6 | neck_column | Neck Column Concrete | m3 | 5.434 | H_neck = (1.5 + 0.8) - 0.4 = 1.9m. ¦ F1(C1): 11*0.2*0.4*1.9 = 1.672 ¦ F2(C3): 5*0.2*0.6*1.9 = 1.14 ¦ F3(C1): 3*0.2*0.4*1.9 = 0.456 ¦ F4(C2): 6*0.2*0.5*1.9 = 1.14 ¦ F5(C4): 1*0.2*0.7*1.9 = 0.266 ¦ F6(C1): 5*0.2*0.4*1.9 = 0.76 ¦ Total = 5.434
7 | tb_concrete | Tie Beam RC Concrete |  | —
8 | bitumen | Bituminous Waterproofing Sub-Structure | m2 | 694.19 | Footing Sides: 96.72 ¦ Footing Tops: 126.06 ¦ NC Sides: 77.9 ¦ GFPerimeter*SolidBlockH*2: 84.8*2.1*2 = 356.16 ¦ TB Top Area: 37.35 ¦ Total = 694.19
9 | blockwall_solid_sub | Solid Block Sub-Structure | m2 | 178.08 | SolidBlockH = (1.5 + 0.8) - 0.20 = 2.10m. ¦ (2 * (24.0 + 18.4)) * 2.10 = 84.8 * 2.10 = 178.08
10 | slab_on_grade | Slab on Grade Concrete | m3 | 44.16 | (24.0 * 18.4 * 0.10) = 44.16
11 | polythene | Polythene Sheet 1000 gauge | m2 | 651.91 | PCC Footings Area: 138.46 ¦ PCC TB Area: 71.85 ¦ SoG Area: 441.6 ¦ Total = 651.91
12 | anti_termite | Anti-Termite Treatment | m2 | 749.697 | 651.91 * 1.15 = 749.6965
13 | backfill | Backfill Compacted | m3 | 1040.845 | Excavation Volume for Backfill: (24.0+2.0)*(18.4+2.0)*(1.5+0.8) = 1219.92 ¦ Sum of Concrete+Block Volumes: Footing Conc (50.424) + Neck Col Conc (5.434) + Tie Beam Conc (22.41) + PCC Footings (13.846) + PCC Tie Beams (7.185) + Slab on Grade (44.16) + Solid Block Volume (84.8*2.1*0.2 = 35.616) = 179.075 ¦ Backfill = 1219.92 - 179.075 = 1040.845
SUPERSTRUCTURE
14 | gf_columns | GF Columns Concrete |  | —
15 | ff_columns | FF Columns Concrete |  | —
16 | ff_beams | First Floor Beams Concrete |  | —
17 | ff_slab | First Floor Slab Concrete |  | —
18 | roof_beams | Roof Beams Concrete |  | —
19 | roof_slab | Roof Slab Concrete |  | —
20 | parapet_concrete | Parapet Coping Concrete |  | —
21 | parapet_block | Parapet Block Work |  | —
ARCHITECTURAL FINISHES — GROUND FLOOR
22 | block_20_ext_gf | External Block 20cm — Ground Floor | m2 | 200.57 | ext_perim 82.30m x 3.2m H - win 56.85m2 - main door 5.94m2
23 | block_20_int_gf | Internal Block 20cm — Ground Floor | m2 | 174.64 | int_walls_20cm 59.55m x 3.2m H - 0.4 x doors 39.79m2
24 | block_10_int_gf | Internal Block 10cm — Ground Floor | m2 | 92.56 | int_walls_10cm 33.90m x 3.2m H - 0.4 x doors 39.79m2
25 | plaster_int_gf | Internal Plaster — Ground Floor | m2 | 725.01 | int_walls 93.45m x 3.2m H x 2 + ext_perim 82.30m x 3.2m H - doors 39.79m2 x 2 - win 56.85m2
26 | flooring_dry_gf | Flooring Dry Areas — Ground Floor | m2 | 373.41 | total area - wet area
27 | flooring_wet_gf | Flooring Wet Areas — Ground Floor | m2 | 36.58 | W.C., BATH, KITCHEN, PANTRY, LAUNDRY
28 | skirting_gf | Skirting — Ground Floor | m | 113.55 | dry perim 119.95m - 0.4 x door widths 16.00m
29 | paint_gf | Paint Internal Walls — Ground Floor | m2 | 363.36 | skirting 113.55m x 3.2m H
30 | ceiling_dry_gf | Ceiling Dry Areas — Ground Floor | m2 | 373.41 | #NAME?
31 | ceiling_wet_gf | Ceiling Wet Areas — Ground Floor | m2 | 36.58 | #NAME?
32 | tiles_wall_gf | Wall Tiles Wet Areas — Ground Floor | m2 | 150.66 | wet perim 55.80m x (3.2m H - 0.5m)
ARCHITECTURAL FINISHES — FIRST FLOOR
33 | block_20_ext_ff | External Block 20cm — First Floor | m2 | 228.23 | ext_perim 82.30m x 3.2m H - win 35.13m2 - main door 0m2
34 | block_20_int_ff | Internal Block 20cm — First Floor | m2 | 122.18 | int_walls_20cm 38.95m x 3.2m H - 0.4 x doors 6.16m2
35 | block_10_int_ff | Internal Block 10cm — First Floor | m2 | 45.06 | int_walls_10cm 14.85m x 3.2m H - 0.4 x doors 6.16m2
36 | plaster_int_ff | Internal Plaster — First Floor | m2 | 560.23 | int_walls 53.80m x 3.2m H x 2 + ext_perim 82.30m x 3.2m H - doors 6.16m2 x 2 - win 35.13m2
37 | flooring_dry_ff | Flooring Dry Areas — First Floor | m2 | 366.64 | total area - wet area - balcony area
38 | flooring_wet_ff | Flooring Wet Areas — First Floor | m2 | 18.15 | BATH
39 | skirting_ff | Skirting — First Floor | m | 105.28 | dry perim 106.40m - 0.4 x door widths 2.80m
40 | paint_ff | Paint Internal Walls — First Floor | m2 | 336.9 | skirting 105.28m x 3.2m H
41 | ceiling_dry_ff | Ceiling Dry Areas — First Floor | m2 | 366.64 | #NAME?
42 | ceiling_wet_ff | Ceiling Wet Areas — First Floor | m2 | 18.15 | #NAME?
43 | tiles_wall_ff | Wall Tiles Wet Areas — First Floor | m2 | 80.19 | wet perim 29.70m x (3.2m H - 0.5m)
ARCHITECTURAL FINISHES — GENERAL
44 | finish_ext | External Wall Finish | m2 | 649.97 | ext_perim 82.30m x 7.9m H
45 | marble_threshold | Marble Threshold | RM | 18.8 | total door widths GF 16.00m + FF 2.80m
46 | balcony_flooring | Balcony Flooring | m2 | 25.2 | FF balcony 3.50m x 7.20m
47 | balcony_wp | Balcony Waterproofing | m2 | 25.2 | #NAME?
48 | waterproofing | Waterproofing FF Wet Areas | m2 | 18.15 | FF wet only
49 | combo_roof | Roof Combo (Screed + WP + Insulation) | m2 | 192 | 160.0x1.2=192.0
50 | doors_schedule | Doors Schedule | No. | 17 | total count all doors GF+FF
51 | windows_schedule | Windows Schedule | m2 | 91.98 | sum of all window areas from schedule

## Comparison
QTO COMPARISON — PROJECT 3246 vs PROJECT 1577
# | ITEM ID | DESCRIPTION | UNIT | QTY — 3246 | QTY — 1577
SUBSTRUCTURE
1 | excavation | Bulk Excavation | m3 | 609.988 | 795.6
2 | road_base | Road Base | m3 | 55.354 | 88.32
3 | pcc_footings | PCC Blinding under Isolated Footings | m3 | 22.383 | 13.846
4 | pcc_tb | PCC Blinding under Tie Beams | m3 | 6.975 | 7.185
5 | footing_concrete | Isolated Footing Concrete | m3 | 103.256 | 50.424
6 | neck_column | Neck Column Concrete | m3 | 8.432 | 5.434
7 | tb_concrete | Tie Beam RC Concrete |  | — | —
8 | bitumen | Bituminous Waterproofing Sub-Structure | m2 | 809.19 | 694.19
9 | blockwall_solid_sub | Solid Block Sub-Structure | m2 | 161.376 | 178.08
10 | slab_on_grade | Slab on Grade Concrete | m3 | 27.677 | 44.16
11 | polythene | Polythene Sheet 1000 gauge | m2 | 570.348 | 651.91
12 | anti_termite | Anti-Termite Treatment | m2 | 655.891 | 749.697
13 | backfill | Backfill Compacted | m3 | 408.989 | 1040.845
SUPERSTRUCTURE
14 | gf_columns | GF Columns Concrete | m3 | 8.585 | —
15 | ff_columns | FF Columns Concrete | m3 | 11.164 | —
16 | ff_beams | First Floor Beams Concrete | m3 | 17.4 | —
17 | ff_slab | First Floor Slab Concrete | m3 | 57.37 | —
18 | roof_beams | Roof Beams Concrete | m3 | 17.4 | —
19 | roof_slab | Roof Slab Concrete | m3 | 57.37 | —
20 | parapet_concrete | Parapet Coping Concrete | m3 | 2.746 | —
21 | parapet_block | Parapet Block Work | m2 | 91.28 | —
ARCHITECTURAL FINISHES — GROUND FLOOR
22 | block_20_ext_gf | External Block 20cm — Ground Floor | m2 | 175.437 | 200.57
23 | block_20_int_gf | Internal Block 20cm — Ground Floor | m2 | 400.574 | 174.64
24 | block_10_int_gf | Internal Block 10cm — Ground Floor | m2 | 171.244 | 92.56
25 | plaster_int_gf | Internal Plaster — Ground Floor | m2 | 1313.077 | 725.01
26 | flooring_dry_gf | Flooring Dry Areas — Ground Floor | m2 | 147.25 | 373.41
27 | flooring_wet_gf | Flooring Wet Areas — Ground Floor | m2 | 48.75 | 36.58
28 | skirting_gf | Skirting — Ground Floor | m | 184.52 | 113.55
29 | paint_gf | Paint Internal Walls — Ground Floor | m2 | 596.004 | 363.36
30 | ceiling_dry_gf | Ceiling Dry Areas — Ground Floor | m2 | 147.25 | 373.41
31 | ceiling_wet_gf | Ceiling Wet Areas — Ground Floor | m2 | 48.75 | 36.58
32 | tiles_wall_gf | Wall Tiles Wet Areas — Ground Floor | m2 | 174.72 | 150.66
ARCHITECTURAL FINISHES — FIRST FLOOR
33 | block_20_ext_ff | External Block 20cm — First Floor | m2 | 232 | 228.23
34 | block_20_int_ff | Internal Block 20cm — First Floor | m2 | 528.604 | 122.18
35 | block_10_int_ff | Internal Block 10cm — First Floor | m2 | 230.404 | 45.06
36 | plaster_int_ff | Internal Plaster — First Floor | m2 | 1745.22 | 560.23
37 | flooring_dry_ff | Flooring Dry Areas — First Floor | m2 | 140.5 | 366.64
38 | flooring_wet_ff | Flooring Wet Areas — First Floor | m2 | 20 | 18.15
39 | skirting_ff | Skirting — First Floor | m | 220.82 | 105.28
40 | paint_ff | Paint Internal Walls — First Floor | m2 | 927.444 | 336.9
41 | ceiling_dry_ff | Ceiling Dry Areas — First Floor | m2 | 140.5 | 366.64
42 | ceiling_wet_ff | Ceiling Wet Areas — First Floor | m2 | 20 | 18.15
43 | tiles_wall_ff | Wall Tiles Wet Areas — First Floor | m2 | 96.2 | 80.19
ARCHITECTURAL FINISHES — GENERAL
44 | finish_ext | External Wall Finish | m2 | 623.907 | 649.97
45 | marble_threshold | Marble Threshold | RM | 16.4 | 18.8
46 | balcony_flooring | Balcony Flooring | m2 | 63.5 | 25.2
47 | balcony_wp | Balcony Waterproofing | m2 | 63.5 | 25.2
48 | waterproofing | Waterproofing FF Wet Areas | m2 | 20 | 18.15
49 | combo_roof | Roof Combo (Screed + WP + Insulation) | m2 | 344.218 | 192
50 | doors_schedule | Doors Schedule | No. | 16 | 17
51 | windows_schedule | Windows Schedule | m2 | 90.4 | 91.98