## Project 3246
BILL OF QUANTITIES — PROJECT 3246
# | ITEM ID | DESCRIPTION | UNIT | QTY | BREAKDOWN / FORMULA
SUBSTRUCTURE
1 | excavation | Bulk Excavation | m3 | 609.988 | (19.22 + 2.0) * (14.4 + 2.0) * 1.75
2 | road_base | Road Base | m3 | 55.354 | 19.22 * 14.4 * 0.20
3 | pcc_footings | PCC Blinding under Isolated Footings | m3 | 24.77 | F1: 2*(1.30+0.10)*(1.70+0.10)*0.10 = 0.504; F2: 6*(2.00+0.10)*(2.60+0.10)*0.10 = 3.402; F3: 5*(2.40+0.10)*(2.80+0.10)*0.10 = 3.625; F4: 5*(2.60+0.10)*(3.20+0.10)*0.10 = 4.455; F5: 9*(2.80+0.10)*(3.40+0.10)*0.10 = 9.135; CF2: 1*(3.00+0.10)*(4.00+0.10)*0.10 = 1.271; CF1: 2*(2.80+0.10)*(4.00+0.10)*0.10 = 2.378
4 | pcc_tb | PCC Blinding under Tie Beams | m3 | 8.627 | TB1: 186.52*(0.20+0.20)*0.10 = 7.4608; TB2: 8.92*(0.20+0.20)*0.10 = 0.3568; TB3: 8.40*(0.25+0.20)*0.10 = 0.378; TB4: 8.62*(0.30+0.20)*0.10 = 0.431
5 | footing_concrete | Isolated Footing Concrete | m3 | 115.008 | F1: 2*1.30*1.70*0.40 = 1.768; F2: 6*2.00*2.60*0.50 = 15.600; F3: 5*2.40*2.80*0.50 = 16.800; F4: 5*2.60*3.20*0.50 = 20.800; F5: 9*2.80*3.40*0.50 = 42.840; CF2: 1*3.00*4.00*0.50 = 6.000; CF1: 2*2.80*4.00*0.50 = 11.200
6 | neck_column | Neck Column Concrete | m3 | 6.449 | H_neck = (1.75 + 0.80) - Footing_H. F1(C4): 2*0.20*0.30*2.15 = 0.258; F2(C3): 6*0.20*0.40*2.05 = 0.984; F3(C2): 5*0.20*0.50*2.05 = 1.025; F4(C1): 5*0.20*0.60*2.05 = 1.230; F5(C1): 9*0.20*0.60*2.05 = 2.214; CF2(C1): 1*0.20*0.60*2.05 = 0.246; CF1(C1): 2*0.20*0.60*2.05 = 0.492
7 | tb_concrete | Tie Beam RC Concrete | m3 | 21.887 | TB1: 186.52*0.20*0.50 = 18.652; TB2: 8.92*0.20*0.50 = 0.892; TB3: 8.40*0.25*0.50 = 1.050; TB4: 8.62*0.30*0.50 = 1.293
8 | bitumen | Bituminous Waterproofing Sub-Structure | m2 | 655.4 | Footing Sides: 163.80; Footing Tops: 230.90; NC Sides: 89.17; Blockwall Sides: 67.24 * 0.95 * 2 = 127.756; TB Tops: 43.774
9 | blockwall_solid_sub | Solid Block Sub-Structure | m2 | 63.878 | GFPerimeter * ((excav_depth + GF_level) - deepest_TB_depth) = 67.24 * ((1.75 + 0.80) - 1.60) = 67.24 * 0.95
10 | slab_on_grade | Slab on Grade Concrete | m3 | 27.677 | 19.22 * 14.4 * 0.10
11 | polythene | Polythene Sheet 1000 gauge | m2 | 610.734 | PCC Footings Area: 247.70; PCC TB Area: 86.266; SoG Area: 276.768
12 | anti_termite | Anti-Termite Treatment | m2 | 702.344 | 610.734 * 1.15
13 | backfill | Backfill Compacted | m3 | 337.441 | Excavation Volume (609.988) - Sum of Concrete+Block Volumes (272.5466)
SUPERSTRUCTURE
14 | gf_columns | GF Columns Concrete | m3 | 8.585 | C1: 10 * 0.30m * 0.30m * 3.23m = 2.907 m3; C2: 4 * 0.30m * 0.40m * 3.23m = 1.5504 m3; C3: 4 * 0.30m * 0.50m * 3.23m = 1.938 m3; C4: 2 * 0.30m * 0.60m * 3.23m = 1.1628 m3; C5/DC: 2 * (PI * (0.45m/2)^2) * 3.23m = 1.0265 m3
15 | ff_columns | FF Columns Concrete | m3 | 11.164 | C1: 10 * 0.30m * 0.30m * 4.20m = 3.78 m3; C2: 4 * 0.30m * 0.40m * 4.20m = 2.016 m3; C3: 4 * 0.30m * 0.50m * 4.20m = 2.52 m3; C4: 2 * 0.30m * 0.60m * 4.20m = 1.512 m3; C5/DC: 2 * (PI * (0.45m/2)^2) * 4.20m = 1.33596 m3
16 | ff_beams | First Floor Beams Concrete | m3 | 17.4 | B1: 100.00m * 0.30m * (0.40m - 0.20m) = 6.00 m3; B2: 60.00m * 0.30m * (0.50m - 0.20m) = 5.40 m3; B3: 50.00m * 0.30m * (0.60m - 0.20m) = 6.00 m3
17 | ff_slab | First Floor Slab Concrete | m3 | 57.37 | 286.848 m2 * 0.2m = 57.3696 m3
18 | roof_beams | Roof Beams Concrete | m3 | 17.4 | B1: 100.00m * 0.30m * (0.40m - 0.20m) = 6.00 m3; B2: 60.00m * 0.30m * (0.50m - 0.20m) = 5.40 m3; B3: 50.00m * 0.30m * (0.60m - 0.20m) = 6.00 m3
19 | roof_slab | Roof Slab Concrete | m3 | 57.37 | 286.848 m2 * 0.2m = 57.3696 m3
20 | parapet_concrete | Parapet Coping Concrete | m3 | 2.746 | 68.64m * 0.20m * 0.20m = 2.7456 m3
21 | parapet_block | Parapet Block Work | m2 | 91.28 | 68.64m * (1.53m - 0.20m) = 91.28 m2
ARCHITECTURAL FINISHES — GROUND FLOOR
22 | block_20_ext_gf | External Block 20cm — Ground Floor | m2 | 175.437 | GF ext perimeter x H - windows - main door
23 | block_20_int_gf | Internal Block 20cm — Ground Floor | m2 | 400.574 | GF 20cm int walls x H - 0.4 x doors
24 | block_10_int_gf | Internal Block 10cm — Ground Floor | m2 | 171.244 | GF 10cm int walls x H - 0.4 x doors
25 | plaster_int_gf | Internal Plaster — Ground Floor | m2 | 1313.077 | GF int walls x H x 2 + ext perim x H - doors x 2 - windows
26 | flooring_dry_gf | Flooring Dry Areas — Ground Floor | m2 | 147.25 | GF total area - wet area - balcony area
27 | flooring_wet_gf | Flooring Wet Areas — Ground Floor | m2 | 48.75 | GF wet rooms area
28 | skirting_gf | Skirting — Ground Floor | m | 184.52 | GF dry perimeter - 0.4 x door widths sum
29 | paint_gf | Paint Internal Walls — Ground Floor | m2 | 596.004 | GF skirting x H
30 | ceiling_dry_gf | Ceiling Dry Areas — Ground Floor | m2 | 147.25 | #NAME?
31 | ceiling_wet_gf | Ceiling Wet Areas — Ground Floor | m2 | 48.75 | #NAME?
32 | tiles_wall_gf | Wall Tiles Wet Areas — Ground Floor | m2 | 174.72 | GF wet perimeter x (H - 0.5m)
ARCHITECTURAL FINISHES — FIRST FLOOR
33 | block_20_ext_ff | External Block 20cm — First Floor | m2 | 232 | FF ext perimeter x H - windows - main door
34 | block_20_int_ff | Internal Block 20cm — First Floor | m2 | 528.604 | FF 20cm int walls x H - 0.4 x doors
35 | block_10_int_ff | Internal Block 10cm — First Floor | m2 | 230.404 | FF 10cm int walls x H - 0.4 x doors
36 | plaster_int_ff | Internal Plaster — First Floor | m2 | 1745.22 | FF int walls x H x 2 + ext perim x H - doors x 2 - windows
37 | flooring_dry_ff | Flooring Dry Areas — First Floor | m2 | 140.5 | FF total area - wet area - balcony area
38 | flooring_wet_ff | Flooring Wet Areas — First Floor | m2 | 20 | FF wet rooms area
39 | skirting_ff | Skirting — First Floor | m | 220.82 | FF dry perimeter - 0.4 x door widths sum
40 | paint_ff | Paint Internal Walls — First Floor | m2 | 927.444 | FF skirting x H
41 | ceiling_dry_ff | Ceiling Dry Areas — First Floor | m2 | 140.5 | #NAME?
42 | ceiling_wet_ff | Ceiling Wet Areas — First Floor | m2 | 20 | #NAME?
43 | tiles_wall_ff | Wall Tiles Wet Areas — First Floor | m2 | 96.2 | FF wet perimeter x (H - 0.5m)
ARCHITECTURAL FINISHES — GENERAL
44 | finish_ext | External Wall Finish | m2 | 623.907 | GF ext perimeter x 8.93m
45 | marble_threshold | Marble Threshold | RM | 16.4 | Sum of all door widths GF+FF
46 | balcony_flooring | Balcony Flooring | m2 | 63.5 | Total balcony area GF+FF
47 | balcony_wp | Balcony Waterproofing | m2 | 63.5 | #NAME?
48 | waterproofing | Waterproofing FF Wet Areas | m2 | 20 | FF wet areas only
49 | combo_roof | Roof Combo (Screed + WP + Insulation) | m2 | 344.218 | 286.848x1.2=344.218
50 | doors_schedule | Doors Schedule | No. | 16 | Total count of all doors (all types, all floors)
51 | windows_schedule | Windows Schedule | m2 | 90.4 | Sum (W x H x count) for each window type

## Project 1577
BILL OF QUANTITIES — PROJECT 1577
# | ITEM ID | DESCRIPTION | UNIT | QTY | BREAKDOWN / FORMULA
SUBSTRUCTURE
1 | excavation | Bulk Excavation | m3 | 795.6 | (24.0 + 2.0) x (18.4 + 2.0) x 1.5 = 795.6
2 | road_base | Road Base | m3 | 88.32 | 24.0 x 18.4 x 0.2 = 88.32
3 | pcc_footings | PCC Blinding under Isolated Footings | m3 | 14.658 | F1: 13 x (1.60+0.10) x (1.90+0.10) x 0.10 = 4.42 ¦ F2: 5 x (2.40+0.10) x (2.90+0.10) x 0.10 = 3.75 ¦ F3: 3 x (1.90+0.10) x (2.00+0.10) x 0.10 = 1.26 ¦ F4: 6 x (2.20+0.10) x (2.40+0.10) x 0.10 = 3.45 ¦ F5: 1 x (2.80+0.10) x (3.30+0.10) x 0.10 = 0.986 ¦ F6: 6 x (1.00+0.10) x (1.10+0.10) x 0.10 = 0.792 ¦ Total = 14.658
4 | pcc_tb | PCC Blinding under Tie Beams | m3 | 16.25 | TB1: 181.00 x (0.30 + 0.20) x 0.10 = 9.05 ¦ TB2: 48.00 x (0.30 + 0.20) x 0.10 = 2.40 ¦ TB3: 96.00 x (0.30 + 0.20) x 0.10 = 4.80 ¦ Total = 16.25
5 | footing_concrete | Isolated Footing Concrete | m3 | 53.296 | F1: 13 x 1.60 x 1.90 x 0.40 = 15.808 ¦ F2: 5 x 2.40 x 2.90 x 0.40 = 13.92 ¦ F3: 3 x 1.90 x 2.00 x 0.40 = 4.56 ¦ F4: 6 x 2.20 x 2.40 x 0.40 = 12.672 ¦ F5: 1 x 2.80 x 3.30 x 0.40 = 3.696 ¦ F6: 6 x 1.00 x 1.10 x 0.40 = 2.64 ¦ Total = 53.296
6 | neck_column | Neck Column Concrete | m3 | 8.949 | H_neck = (1.5 + 0.80) - 0.40 = 1.90m. C1 (F6): 6 x 0.30 x 0.30 x 1.90 = 1.026 ¦ C2 (F1): 13 x 0.30 x 0.40 x 1.90 = 2.964 ¦ C3 (F3): 3 x 0.30 x 0.50 x 1.90 = 0.855 ¦ C4 (F2,F4,F5): 12 x 0.30 x 0.60 x 1.90 = 4.104 ¦ Total = 8.949
7 | tb_concrete | Tie Beam RC Concrete | m3 | 51.3 | TB1: 181.00 x 0.30 x 0.60 = 32.58 ¦ TB2: 48.00 x 0.30 x 0.50 = 7.20 ¦ TB3: 96.00 x 0.30 x 0.40 = 11.52 ¦ Total = 51.30
8 | bitumen | Bituminous Waterproofing Sub-Structure | m2 | 789.6 | Footing sides: 104.00 ¦ Footing tops: 133.24 ¦ NC sides: 98.70 ¦ GFPerimeter x SolidBlockH x 2: 84.8 x 2.10 x 2 = 356.16 ¦ TBLength x TBWidth: 325.00 x 0.30 = 97.50 ¦ Total = 789.60
9 | blockwall_solid_sub | Solid Block Sub-Structure | m2 | 178.08 | GFPerimeter = 84.8m. Height = (excav_depth + GF_level) - deepest_TB_depth = (1.5 + 0.8) - 0.20 = 2.10m. Area = 84.8 x 2.10 = 178.08
10 | slab_on_grade | Slab on Grade Concrete | m3 | 44.16 | 24.0 x 18.4 x 0.10 = 44.16
11 | polythene | Polythene Sheet 1000 gauge | m2 | 750.68 | PCC Footings Area: 146.58 ¦ PCC TB Area: 162.50 ¦ SoG Area: 441.60 ¦ Total = 750.68
12 | anti_termite | Anti-Termite Treatment | m2 | 863.282 | 750.68 x 1.15 = 863.282
13 | backfill | Backfill Compacted | m3 | 483.051 | Excavation Volume = 795.6. Sum of concrete+block volumes = 53.296 (Footing Conc) + 8.949 (NC Conc) + 51.30 (TB Conc) + 44.16 (SoG Conc) + 14.658 (PCC Ftg) + 16.25 (PCC TB) + 88.32 (Road Base) + (178.08 x 0.20) (Block Vol) = 312.549. Backfill = 795.6 - 312.549 = 483.051
SUPERSTRUCTURE
14 | gf_columns | GF Columns Concrete |  | —
15 | ff_columns | FF Columns Concrete |  | —
16 | ff_beams | First Floor Beams Concrete |  | —
17 | ff_slab | First Floor Slab Concrete |  | —
18 | roof_beams | Roof Beams Concrete |  | —
19 | roof_slab | Roof Slab Concrete |  | —
20 | parapet_concrete | Parapet Coping Concrete |  | —
21 | parapet_block | Parapet Block Work |  | —
ARCHITECTURAL FINISHES — GROUND FLOOR
22 | block_20_ext_gf | External Block 20cm — Ground Floor | m2 | 200.57 | ext_perim 82.30m x 3.2m H - win 56.85m2 - main door 5.94m2
23 | block_20_int_gf | Internal Block 20cm — Ground Floor | m2 | 174.64 | int_walls_20cm 59.55m x 3.2m H - 0.4 x doors 39.79m2
24 | block_10_int_gf | Internal Block 10cm — Ground Floor | m2 | 92.56 | int_walls_10cm 33.90m x 3.2m H - 0.4 x doors 39.79m2
25 | plaster_int_gf | Internal Plaster — Ground Floor | m2 | 725.01 | int_walls 93.45m x 3.2m H x 2 + ext_perim 82.30m x 3.2m H - doors 39.79m2 x 2 - win 56.85m2
26 | flooring_dry_gf | Flooring Dry Areas — Ground Floor | m2 | 373.41 | total area - wet area
27 | flooring_wet_gf | Flooring Wet Areas — Ground Floor | m2 | 36.58 | W.C., BATH, KITCHEN, PANTRY, LAUNDRY
28 | skirting_gf | Skirting — Ground Floor | m | 113.55 | dry perim 119.95m - 0.4 x door widths 16.00m
29 | paint_gf | Paint Internal Walls — Ground Floor | m2 | 363.36 | skirting 113.55m x 3.2m H
30 | ceiling_dry_gf | Ceiling Dry Areas — Ground Floor | m2 | 373.41 | #NAME?
31 | ceiling_wet_gf | Ceiling Wet Areas — Ground Floor | m2 | 36.58 | #NAME?
32 | tiles_wall_gf | Wall Tiles Wet Areas — Ground Floor | m2 | 150.66 | wet perim 55.80m x (3.2m H - 0.5m)
ARCHITECTURAL FINISHES — FIRST FLOOR
33 | block_20_ext_ff | External Block 20cm — First Floor | m2 | 228.23 | ext_perim 82.30m x 3.2m H - win 35.13m2 - main door 0m2
34 | block_20_int_ff | Internal Block 20cm — First Floor | m2 | 122.18 | int_walls_20cm 38.95m x 3.2m H - 0.4 x doors 6.16m2
35 | block_10_int_ff | Internal Block 10cm — First Floor | m2 | 45.06 | int_walls_10cm 14.85m x 3.2m H - 0.4 x doors 6.16m2
36 | plaster_int_ff | Internal Plaster — First Floor | m2 | 560.23 | int_walls 53.80m x 3.2m H x 2 + ext_perim 82.30m x 3.2m H - doors 6.16m2 x 2 - win 35.13m2
37 | flooring_dry_ff | Flooring Dry Areas — First Floor | m2 | 366.64 | total area - wet area - balcony area
38 | flooring_wet_ff | Flooring Wet Areas — First Floor | m2 | 18.15 | BATH
39 | skirting_ff | Skirting — First Floor | m | 105.28 | dry perim 106.40m - 0.4 x door widths 2.80m
40 | paint_ff | Paint Internal Walls — First Floor | m2 | 336.9 | skirting 105.28m x 3.2m H
41 | ceiling_dry_ff | Ceiling Dry Areas — First Floor | m2 | 366.64 | #NAME?
42 | ceiling_wet_ff | Ceiling Wet Areas — First Floor | m2 | 18.15 | #NAME?
43 | tiles_wall_ff | Wall Tiles Wet Areas — First Floor | m2 | 80.19 | wet perim 29.70m x (3.2m H - 0.5m)
ARCHITECTURAL FINISHES — GENERAL
44 | finish_ext | External Wall Finish | m2 | 649.97 | ext_perim 82.30m x 7.9m H
45 | marble_threshold | Marble Threshold | RM | 18.8 | total door widths GF 16.00m + FF 2.80m
46 | balcony_flooring | Balcony Flooring | m2 | 25.2 | FF balcony 3.50m x 7.20m
47 | balcony_wp | Balcony Waterproofing | m2 | 25.2 | #NAME?
48 | waterproofing | Waterproofing FF Wet Areas | m2 | 18.15 | FF wet only
49 | combo_roof | Roof Combo (Screed + WP + Insulation) | m2 | 192 | 160.0x1.2=192.0
50 | doors_schedule | Doors Schedule | No. | 17 | total count all doors GF+FF
51 | windows_schedule | Windows Schedule | m2 | 91.98 | sum of all window areas from schedule

## Comparison
QTO COMPARISON — PROJECT 3246 vs PROJECT 1577
# | ITEM ID | DESCRIPTION | UNIT | QTY — 3246 | QTY — 1577
SUBSTRUCTURE
1 | excavation | Bulk Excavation | m3 | 609.988 | 795.6
2 | road_base | Road Base | m3 | 55.354 | 88.32
3 | pcc_footings | PCC Blinding under Isolated Footings | m3 | 24.77 | 14.658
4 | pcc_tb | PCC Blinding under Tie Beams | m3 | 8.627 | 16.25
5 | footing_concrete | Isolated Footing Concrete | m3 | 115.008 | 53.296
6 | neck_column | Neck Column Concrete | m3 | 6.449 | 8.949
7 | tb_concrete | Tie Beam RC Concrete | m3 | 21.887 | 51.3
8 | bitumen | Bituminous Waterproofing Sub-Structure | m2 | 655.4 | 789.6
9 | blockwall_solid_sub | Solid Block Sub-Structure | m2 | 63.878 | 178.08
10 | slab_on_grade | Slab on Grade Concrete | m3 | 27.677 | 44.16
11 | polythene | Polythene Sheet 1000 gauge | m2 | 610.734 | 750.68
12 | anti_termite | Anti-Termite Treatment | m2 | 702.344 | 863.282
13 | backfill | Backfill Compacted | m3 | 337.441 | 483.051
SUPERSTRUCTURE
14 | gf_columns | GF Columns Concrete | m3 | 8.585 | —
15 | ff_columns | FF Columns Concrete | m3 | 11.164 | —
16 | ff_beams | First Floor Beams Concrete | m3 | 17.4 | —
17 | ff_slab | First Floor Slab Concrete | m3 | 57.37 | —
18 | roof_beams | Roof Beams Concrete | m3 | 17.4 | —
19 | roof_slab | Roof Slab Concrete | m3 | 57.37 | —
20 | parapet_concrete | Parapet Coping Concrete | m3 | 2.746 | —
21 | parapet_block | Parapet Block Work | m2 | 91.28 | —
ARCHITECTURAL FINISHES — GROUND FLOOR
22 | block_20_ext_gf | External Block 20cm — Ground Floor | m2 | 175.437 | 200.57
23 | block_20_int_gf | Internal Block 20cm — Ground Floor | m2 | 400.574 | 174.64
24 | block_10_int_gf | Internal Block 10cm — Ground Floor | m2 | 171.244 | 92.56
25 | plaster_int_gf | Internal Plaster — Ground Floor | m2 | 1313.077 | 725.01
26 | flooring_dry_gf | Flooring Dry Areas — Ground Floor | m2 | 147.25 | 373.41
27 | flooring_wet_gf | Flooring Wet Areas — Ground Floor | m2 | 48.75 | 36.58
28 | skirting_gf | Skirting — Ground Floor | m | 184.52 | 113.55
29 | paint_gf | Paint Internal Walls — Ground Floor | m2 | 596.004 | 363.36
30 | ceiling_dry_gf | Ceiling Dry Areas — Ground Floor | m2 | 147.25 | 373.41
31 | ceiling_wet_gf | Ceiling Wet Areas — Ground Floor | m2 | 48.75 | 36.58
32 | tiles_wall_gf | Wall Tiles Wet Areas — Ground Floor | m2 | 174.72 | 150.66
ARCHITECTURAL FINISHES — FIRST FLOOR
33 | block_20_ext_ff | External Block 20cm — First Floor | m2 | 232 | 228.23
34 | block_20_int_ff | Internal Block 20cm — First Floor | m2 | 528.604 | 122.18
35 | block_10_int_ff | Internal Block 10cm — First Floor | m2 | 230.404 | 45.06
36 | plaster_int_ff | Internal Plaster — First Floor | m2 | 1745.22 | 560.23
37 | flooring_dry_ff | Flooring Dry Areas — First Floor | m2 | 140.5 | 366.64
38 | flooring_wet_ff | Flooring Wet Areas — First Floor | m2 | 20 | 18.15
39 | skirting_ff | Skirting — First Floor | m | 220.82 | 105.28
40 | paint_ff | Paint Internal Walls — First Floor | m2 | 927.444 | 336.9
41 | ceiling_dry_ff | Ceiling Dry Areas — First Floor | m2 | 140.5 | 366.64
42 | ceiling_wet_ff | Ceiling Wet Areas — First Floor | m2 | 20 | 18.15
43 | tiles_wall_ff | Wall Tiles Wet Areas — First Floor | m2 | 96.2 | 80.19
ARCHITECTURAL FINISHES — GENERAL
44 | finish_ext | External Wall Finish | m2 | 623.907 | 649.97
45 | marble_threshold | Marble Threshold | RM | 16.4 | 18.8
46 | balcony_flooring | Balcony Flooring | m2 | 63.5 | 25.2
47 | balcony_wp | Balcony Waterproofing | m2 | 63.5 | 25.2
48 | waterproofing | Waterproofing FF Wet Areas | m2 | 20 | 18.15
49 | combo_roof | Roof Combo (Screed + WP + Insulation) | m2 | 344.218 | 192
50 | doors_schedule | Doors Schedule | No. | 16 | 17
51 | windows_schedule | Windows Schedule | m2 | 90.4 | 91.98