## NAQI Villa
BILL OF QUANTITIES — NAQI VILLA (G+1)
# | ITEM ID | DESCRIPTION | UNIT | QTY | BREAKDOWN / FORMULA
SUBSTRUCTURE
1 | excavation | Bulk Excavation | m3 | 911.4 | (OverallL + 2.0) x (OverallW + 2.0) x excav_depth_m = (26.0 + 2.0) x (19.7 + 2.0) x 1.5 = 911.4 m3
2 | road_base | Road Base | m3 | 76.83 | OverallL x OverallW x road_base_thickness = 26.0 x 19.7 x 0.15 = 76.83 m3
3 | pcc_footings | PCC Blinding under Isolated Footings | m3 | 30.952 | CF1: 2 x (4.80+0.10) x (2.50+0.10) x 0.10 = 2.548 m3 F2: 10 x (2.30+0.10) x (2.00+0.10) x 0.10 = 5.04 m3 F3: 20 x (2.50+0.10) x (2.50+0.10) x 0.10 = 13.52 m3 F5: 1 x (3.00+0.10) x (3.00+0.10) x 0.10 = 0.961 m3 F4: 8 x (2.80+0.10) x (2.80+0.10) x 0.10 = 6.728 m3 F6: 1 x (3.20+0.10) x (3.20+0.10) x 0.10 = 1.089 m3 CF2: 1 x (4.00+0.10) x (2.50+0.10) x 0.10 = 1.066 m3 Total = 30.952 m3
4 | pcc_tb | PCC Blinding under Tie Beams | m3 | 17.901 | TB1: 302.60 x (0.25 + 0.20) x 0.10 = 13.617 m3 TB2: 35.00 x (0.25 + 0.20) x 0.10 = 1.575 m3 CTB1: 60.20 x (0.25 + 0.20) x 0.10 = 2.709 m3 Total = 17.901 m3
5 | footing_concrete | Isolated Footing Concrete | m3 | 118.42 | CF1: 2 x 4.80 x 2.50 x 0.40 = 9.6 m3 F2: 10 x 2.30 x 2.00 x 0.40 = 18.4 m3 F3: 20 x 2.50 x 2.50 x 0.40 = 50.0 m3 F5: 1 x 3.00 x 3.00 x 0.40 = 3.6 m3 F4: 8 x 2.80 x 2.80 x 0.45 = 28.224 m3 F6: 1 x 3.20 x 3.20 x 0.40 = 4.096 m3 CF2: 1 x 4.00 x 2.50 x 0.45 = 4.5 m3 Total = 118.42 m3
6 | neck_column | Neck Column Concrete | m3 | 3.748 | Using NC1 (0.20x0.40m) for all neck columns. H_neck = (1.50 + 0.00) - footing_H CF1: 2 x 0.20 x 0.40 x (1.50-0.40) = 0.176 m3 F2: 10 x 0.20 x 0.40 x (1.50-0.40) = 0.88 m3 F3: 20 x 0.20 x 0.40 x (1.50-0.40) = 1.76 m3 F5: 1 x 0.20 x 0.40 x (1.50-0.40) = 0.088 m3 F4: 8 x 0.20 x 0.40 x (1.50-0.45) = 0.672 m3 F6: 1 x 0.20 x 0.40 x (1.50-0.40) = 0.088 m3 CF2: 1 x 0.20 x 0.40 x (1.50-0.45) = 0.084 m3 Total = 3.748 m3
7 | tb_concrete | Tie Beam RC Concrete | m3 | 59.67 | TB1: 302.60 x 0.25 x 0.60 = 45.39 m3 TB2: 35.00 x 0.25 x 0.60 = 5.25 m3 CTB1: 60.20 x 0.25 x 0.60 = 9.03 m3 Total = 59.67 m3
8 | bitumen | Bituminous Waterproofing Sub-Structure | m2 | 789.32 | Footing Sides: CF1: 2 x 2 x (4.80+2.50) x 0.40 = 11.68 m2 F2: 10 x 2 x (2.30+2.00) x 0.40 = 34.4 m2 F3: 20 x 2 x (2.50+2.50) x 0.40 = 80.0 m2 F5: 1 x 2 x (3.00+3.00) x 0.40 = 4.8 m2 F4: 8 x 2 x (2.80+2.80) x 0.45 = 40.32 m2 F6: 1 x 2 x (3.20+3.20) x 0.40 = 5.12 m2 CF2: 1 x 2 x (4.00+2.50) x 0.45 = 5.85 m2 Subtotal Footing Sides = 182.17 m2 Footing Tops: CF1: 2 x 4.80 x 2.50 = 24.0 m2 F2: 10 x 2.30 x 2.00 = 46.0 m2 F3: 20 x 2.50 x 2.50 = 125.0 m2 F5: 1 x 3.00 x 3.00 = 9.0 m2 F4: 8 x 2.80 x 2.80 = 62.72 m2 F6: 1 x 3.20 x 3.20 = 10.24 m2 CF2: 1 x 4.00 x 2.50 = 10.0 m2 Subtotal Footing Tops = 286.96 m2 Neck Column Sides (using NC1: 0.20x0.40m): CF1: 2 x 2 x (0.20+0.40) x 1.10 = 2.64 m2 F2: 10 x 2 x (0.20+0.40) x 1.10 = 13.2 m2 F3: 20 x 2 x (0.20+0.40) x 1.10 = 26.4 m2 F5: 1 x 2 x (0.20+0.40) x 1.10 = 1.32 m2 F4: 8 x 2 x (0.20+0.40) x 1.05 = 10.08 m2 F6: 1 x 2 x (0.20+0.40) x 1.10 = 1.32 m2 CF2: 1 x 2 x (0.20+0.40) x 1.05 = 1.26 m2 Subtotal NC Sides = 56.22 m2 Solid Block Sub-structure Sides: GFPerimeter = 2 x (26.0 + 19.7) = 91.4 m SolidBlockH = (excav_depth + GF_level) - deepest_TB_depth = (1.50 + 0.00) - 0.60 = 0.90 m Area = 91.4 x 0.90 x 2 = 164.52 m2 Tie Beam Tops: Total TBLength = 302.60 + 35.00 + 60.20 = 397.80 m Area = 397.80 x 0.25 = 99.45 m2 Total Bitumen = 182.17 + 286.96 + 56.22 + 164.52 + 99.45 = 789.32 m2
9 | blockwall_solid_sub | Solid Block Sub-Structure | m2 | 82.26 | GFPerimeter x ((excav_depth + GF_level) - deepest_TB_depth) = 91.4 x ((1.50 + 0.00) - 0.60) = 91.4 x 0.90 = 82.26 m2
10 | slab_on_grade | Slab on Grade Concrete | m3 | 51.22 | OverallL x OverallW x 0.10m = 26.0 x 19.7 x 0.10 = 51.22 m3
11 | polythene | Polythene Sheet 1000 gauge | m2 | 1000.73 | PCC Footings Area: CF1: 2 x 4.90 x 2.60 = 25.48 m2 F2: 10 x 2.40 x 2.10 = 50.4 m2 F3: 20 x 2.60 x 2.60 = 135.2 m2 F5: 1 x 3.10 x 3.10 = 9.61 m2 F4: 8 x 2.90 x 2.90 = 67.28 m2 F6: 1 x 3.30 x 3.30 = 10.89 m2 CF2: 1 x 4.10 x 2.60 = 10.66 m2 Subtotal PCC Footings Area = 309.52 m2 PCC Tie Beams Area: TB1: 302.60 x (0.25 + 0.20) = 136.17 m2 TB2: 35.00 x (0.25 + 0.20) = 15.75 m2 CTB1: 60.20 x (0.25 + 0.20) = 27.09 m2 Subtotal PCC Tie Beams Area = 179.01 m2 Slab on Grade Area = OverallL x OverallW = 26.0 x 19.7 = 512.2 m2 Total Polythene = 309.52 + 179.01 + 512.2 = 1000.73 m2
12 | anti_termite | Anti-Termite Treatment | m2 | 1150.84 | Polythene x 1.15 = 1000.73 x 1.15 = 1150.8395 m2
13 | backfill | Backfill Compacted | m3 | 613.037 | Excavation Volume = 911.4 m3 Total Concrete + Block Volume: PCC Footings = 30.952 m3 PCC Tie Beams = 17.901 m3 Footing Concrete = 118.42 m3 Neck Column Concrete = 3.748 m3 Tie Beam RC Concrete = 59.67 m3 Slab on Grade Concrete = 51.22 m3 Solid Block Sub-structure Volume = 82.26 m2 x 0.20m = 16.452 m3 Subtotal Concrete + Block Volume = 30.952 + 17.901 + 118.42 + 3.748 + 59.67 + 51.22 + 16.452 = 298.363 m3 Backfill = 911.4 - 298.363 = 613.037 m3
SUPERSTRUCTURE
14 | gf_columns | GF Columns Concrete | m3 | 13.86 | 33 cols * 0.20m * 0.50m * 4.20m
15 | ff_columns | FF Columns Concrete | m3 | 13.86 | 33 cols * 0.20m * 0.50m * 4.20m
16 | ff_beams | First Floor Beams Concrete | m3 | 14.076 | 140.76m (total length) * 0.25m (b) * (0.60m (d) - 0.20m (slab_thickness))
17 | ff_slab | First Floor Slab Concrete | m3 | 82.11 | 410.55m2 (area) * 0.20m (thickness)
18 | roof_beams | Roof Beams Concrete | m3 | 14.076 | 140.76m (total length) * 0.25m (b) * (0.60m (d) - 0.20m (slab_thickness))
19 | roof_slab | Roof Slab Concrete | m3 | 82.11 | 410.55m2 (area) * 0.20m (thickness)
20 | parapet_concrete | Parapet Coping Concrete | m3 | 3.268 | 81.70m (perimeter) * 0.20m * 0.20m
21 | parapet_block | Parapet Block Work | m2 | 81.7 | 81.70m (perimeter) * (1.20m (parapet_height) - 0.20m (coping thickness))
ARCHITECTURAL FINISHES — GROUND FLOOR
22 | block_20_ext_gf | External Block 20cm — GF |  | —
23 | block_20_int_gf | Internal Block 20cm — GF |  | —
24 | block_10_int_gf | Internal Block 10cm — GF |  | —
25 | plaster_int_gf | Internal Plaster — GF |  | —
26 | flooring_dry_gf | Flooring Dry Areas — GF |  | —
27 | flooring_wet_gf | Flooring Wet Areas — GF |  | —
28 | skirting_gf | Skirting — GF |  | —
29 | paint_gf | Paint Internal Walls — GF |  | —
30 | ceiling_dry_gf | Ceiling Dry Areas — GF |  | —
31 | ceiling_wet_gf | Ceiling Wet Areas — GF |  | —
32 | tiles_wall_gf | Wall Tiles Wet Areas — GF |  | —
ARCHITECTURAL FINISHES — FIRST FLOOR
33 | block_20_ext_ff | External Block 20cm — FF |  | —
34 | block_20_int_ff | Internal Block 20cm — FF |  | —
35 | block_10_int_ff | Internal Block 10cm — FF |  | —
36 | plaster_int_ff | Internal Plaster — FF |  | —
37 | flooring_dry_ff | Flooring Dry Areas — FF |  | —
38 | flooring_wet_ff | Flooring Wet Areas — FF |  | —
39 | skirting_ff | Skirting — FF |  | —
40 | paint_ff | Paint Internal Walls — FF |  | —
41 | ceiling_dry_ff | Ceiling Dry Areas — FF |  | —
42 | ceiling_wet_ff | Ceiling Wet Areas — FF |  | —
43 | tiles_wall_ff | Wall Tiles Wet Areas — FF |  | —
ARCHITECTURAL FINISHES — GENERAL
44 | finish_ext | External Wall Finish |  | —
45 | marble_threshold | Marble Threshold |  | —
46 | balcony_flooring | Balcony Flooring |  | —
47 | balcony_wp | Balcony Waterproofing |  | —
48 | waterproofing | Waterproofing FF Wet Areas |  | —
49 | combo_roof | Roof Combo (Screed + WP + Insulation) |  | —
50 | doors_schedule | Doors Schedule |  | —
51 | windows_schedule | Windows Schedule |  | —